## DLL_VP
DLL Verification Plan
ID	Design Requirement	Stimulus Generation	Functional Coverage	Functionality Check
		DLCMSC - Inactive
INACTIVE_01	DL_Inactive entered after hot reset	Assert hot reset; monitor state output	cp_inactive_entry_hot_reset	Checked at the ref model: state == DL_Inactive
INACTIVE_02	DL_Inactive entered after warm reset	Assert warm reset; monitor state output	cp_inactive_entry_warm_reset	Checked at the ref model
INACTIVE_03	DL_Inactive entered after cold reset	Assert cold reset; monitor state output	cp_inactive_entry_cold_reset	Checked at the ref model
INACTIVE_04	All DLL state info reset to defaults upon entry	Assert reset; read all DLL registers post-entry	cp_dll_registers_default	Checked at the ref model: all registers at spec-defined defaults
INACTIVE_05	Retry Buffer discarded upon entry	Fill Retry Buffer; assert reset; verify buffer empty	cp_retry_buffer_empty_on_inactive	Checked at the ref model: buffer empty
INACTIVE_06	Remote DL Feature Supported field cleared on entry (feature supported port)	Pre-load Remote Feature field; assert reset; read field	cp_remote_feature_field_cleared	Checked at the ref model: field = 0
INACTIVE_07	Remote DL Feature Supported Valid bit cleared on entry (feature supported port)	Pre-set Valid bit; assert reset; read Valid bit	cp_remote_feature_valid_cleared	Checked at the ref model: Valid = 0
INACTIVE_08	DL_Down status reported to Transaction Layer while in DL_Inactive	Monitor DL status output while staying in DL_Inactive	cp_dl_down_reported_inactive	Checked at the ref model: DL_Down = 1
INACTIVE_09	DL_Down status reported to rest of Data Link Layer while in DL_Inactive	Monitor internal DL_Down signal to DLL sub-blocks	cp_dl_down_to_dll_inactive	Checked at the ref model	rest like? / Remaining sub-bllocks
INACTIVE_10	TLPs from Transaction Layer discarded while in DL_Inactive	Send TLPs from TX Transaction Layer while in DL_Inactive	cp_tlp_from_tl_discarded	Checked at the ref model: no TLP forwarded to Physical Layer
INACTIVE_11	TLPs from Physical Layer discarded while in DL_Inactive	Send TLPs from Physical Layer while in DL_Inactive	cp_tlp_from_pl_discarded	Checked at the ref model: no TLP forwarded to Transaction Layer
INACTIVE_12	DLLPs not generated while in DL_Inactive	Monitor TX DLLP interface while in DL_Inactive	cp_no_dllp_generated	Checked at the ref model: DLLP TX count = 0
INACTIVE_13	DLLPs not accepted while in DL_Inactive	Inject incoming DLLPs while in DL_Inactive	cp_no_dllp_accepted	Checked at the ref model: DLLPs discarded
INACTIVE_14	FLR does not affect DL state when in DL_Active	Trigger FLR while in DL_Active; monitor DL state	cp_flr_no_effect_in_active	Checked at the ref model: state unchanged
INACTIVE_15	Reset while Retry Buffer full → buffer discarded correctly	Fill buffer to max; assert reset	cp_retry_buffer_full_then_reset	Checked at the ref model: buffer empty after reset
INACTIVE_16	Reset mid-TLP transmission → TLP discarded, state = DL_Inactive	Start TLP TX; assert reset mid-packet	cp_reset_mid_tlp	Checked at the ref model: partial TLP dropped
INACTIVE_17	Multiple rapid resets → remains in DL_Inactive with correct defaults	Toggle reset multiple times back-to-back	cp_multiple_resets	Checked at the ref model: state = DL_Inactive, defaults valid
INACTIVE_18	DL_Down causes Transaction Layer to discard outstanding transactions	Monitor Transaction Layer behavior when DL_Down is asserted	cp_tl_discards_on_dl_down	Checked at the ref model	only can be done if we modeled a retry buffer
TRANS_INACT_01	Exit DL_Inactive → DL_Feature when: Feature supported + Enable=Set + Link not disabled + LinkUp=1	Set Feature supported; Set Enable bit; Link not disabled; Assert LinkUp=1	cp_trans_inactive_to_feature_all_conditions	Checked at ref model: next state = DL_Feature
TRANS_INACT_02	NO exit to DL_Feature when Feature supported + (Enable=Set) + Link not disabled + LinkUp=0	Set Feature supported; Set Enable; Link not disabled; Keep LinkUp=0	cp_no_trans_inactive_to_feature_linkup_0	Checked at ref model: stays in DL_Inactive
TRANS_INACT_03	NO exit to DL_Feature when Feature supported + Enable=Set + Link disabled by software + LinkUp=1	Set Feature supported; Set Enable; Set Link disable bit; Assert LinkUp=1	cp_no_trans_inactive_to_feature_link_disabled	Checked at ref model: stays in DL_Inactive
TRANS_INACT_04	NO exit to DL_Feature when Feature not supported + LinkUp=1	Feature not supported; Assert LinkUp=1	cp_no_trans_inactive_to_feature_not_supported	Checked at ref model: does NOT go to DL_Feature
TRANS_INACT_05	Exit DL_Inactive → DL_Init (Case 1): Feature not supported + Link not disabled + LinkUp=1	Feature not supported; Link not disabled; Assert LinkUp=1	cp_trans_inactive_to_init_no_feature	Checked at ref model: next state = DL_Init
TRANS_INACT_06	NO exit to DL_Init when Feature not supported + Link disabled + LinkUp=1	Feature not supported; Set Link disable; Assert LinkUp=1	cp_no_trans_inactive_to_init_link_disabled	Checked at ref model: stays in DL_Inactive
TRANS_INACT_07	NO exit to DL_Init when Feature not supported + Link not disabled + LinkUp=0	Feature not supported; Link not disabled; Keep LinkUp=0	cp_no_trans_inactive_to_init_linkup_0	Checked at ref model: stays in DL_Inactive
ID	Design Requirement	Stimulus Generation	Functional Coverage	Functionality Check
		DLCMSC - Feature
FEATURE_01	DL_Down reported while in DL_Feature	Monitor DL status output during DL_Feature stay	cp_dl_down_in_feature	Checked at the ref model: DL_Down = 1
FEATURE_02	TLP transmission blocked from Transaction Layer while in DL_Feature	Attempt TLP TX from Transaction Layer during DL_Feature	cp_tlp_blocked_feature	Checked at the ref model: No TLP forwarded
FEATURE_03	While in Feature exchange state, DLLPs received should be one of types (Feature, InitFC1 (VC0))	Capture received DLLP and check its type	cp_Feature_dllp_type	Checked at the ref model
FEATURE_04	Transmitted Feature Supported field equals Local DL Feature Supported register	Capture transmitted DLLP; compare to local register value	cp_tx_feature_field_matches_local	Checked at the ref model
FEATURE_05	Transmitted Feature Ack bit equals Remote DL Feature Supported Valid bit for both Valid=0 and Valid=1	Keep Valid=0; capture DLLP Ack bit; then set Valid=1; capture again; verify Ack matches Valid in both cases	cp_ack_bit_matches_valid_both_values	Checked at the ref model: Ack=0 when Valid=0; Ack=1 when Valid=1
FEATURE_06	Remote DL Feature Supported field recorded on first valid Feature DLLP when Valid=Clear	Capture Feature DLLP with Valid=Clear; check Remote Feature field	cp_remote_feature_recorded_first_dllp	Checked at the ref model: field updated
FEATURE_07	Remote DL Feature Supported Valid bit set after first valid Feature DLLP	Capture Feature DLLP; check Valid bit	cp_remote_feature_valid_set	Checked at the ref model: Valid = 1
FEATURE_08	Remote DL Feature field NOT updated on subsequent Feature DLLPs when Valid already Set	Capture first DLLP to set Valid; Capture second DLLP with different value; check field unchanged	cp_remote_feature_no_update_after_valid	Checked at the ref model: field = first DLLP value
FEATURE_09	Received TLPs may be discarded without sending Ack DLLPs while DL_Down	Send TLP during DL_Feature; monitor Ack DLLP output	cp_no_ack_for_tlp_in_feature	Checked at the ref model: no Ack DLLP generated	RED
FEATURE_10	Feature Ack bit reflects current Valid bit value (not stale)	Toggle Valid bit; send multiple DLLPs; verify each DLLP Ack matches current Valid	cp_ack_bit_reflects_current_valid	Checked at the ref model
FEATURE_11	Data Link Feature activated only when bit set in BOTH Local and Remote Feature Supported	Set bit in local only; verify feature not activated; set in both; verify activated	cp_feature_activated_both_sides_only	Checked at the ref model
TRANS_FEAT_01	Exit DL_Feature → DL_Init when Feature Exchange completes (Ack=Set) + LinkUp=1	Complete feature exchange with Ack bit Set; keep LinkUp=1	cp_trans_feature_to_init_on_ack	Checked at ref model: next state = DL_Init
TRANS_FEAT_02	Exit DL_Feature → DL_Init on receipt of InitFC1 DLLP + LinkUp=1	Send InitFC1 DLLP during DL_Feature; keep LinkUp=1	cp_trans_feature_to_init_on_initfc1	Checked at ref model: next state = DL_Init
TRANS_FEAT_03	Exit DL_Feature → DL_Init on receipt of MRInit DLLP (0000 0001b) + LinkUp=1	Send MRInit DLLP encoding during DL_Feature; keep LinkUp=1	cp_trans_feature_to_init_on_mrinit	Checked at ref model: next state = DL_Init
TRANS_FEAT_04	Exit DL_Feature → DL_Inactive when Physical LinkUp=0	De-assert LinkUp while in DL_Feature	cp_trans_feature_to_inactive_linkup_0	Checked at ref model: next state = DL_Inactive
TRANS_FEAT_05	LinkUp drops to 0 DURING successful exchange or when InitFC1 received → goes to DL_Inactive not DL_Init	Start Feature exchange; drop LinkUp just as Ack arrives	cp_trans_feature_linkup_drops_during_ack	Checked at ref model: state = DL_Inactive
ID	Design Requirement	Stimulus Generation	Functional Coverage	Functionality Check
		DLCMSC - Flow Control
FCINIT1_01	FC_INIT1 entered when DL_Init state entered for VC0	Trigger DL_Init entry; monitor FC sub-state	cp_fc_init1_entry_on_dl_init	Checked at the ref model: FC sub-state = FC_INIT1
FCINIT1_02	DL_Down reported during FC_INIT1	Monitor DL status during FC_INIT1	cp_dl_down_in_fc_init1	Checked at the ref model: DL_Down = 1
FCINIT1_03	InitFC1 triplet transmitted in correct order: P → NP → Cpl	Trigger FC_INIT1 entry; capture all three consecutive DLLPs on TX interface	cp_initfc1_sequence_order (bins: P_first, NP_second, Cpl_third)	Checked at ref model: DLLP[0]=InitFC1-P, DLLP[1]=InitFC1-NP, DLLP[2]=InitFC1-Cpl in strict order	stay in the same state until sending them in the correct order?
FCINIT1_04	TLP transmission blocked on VCx (VC0) during FC_INIT1	Attempt VC0 TLP TX during FC_INIT1	cp_vc0_tlp_blocked_fc_init1	Checked at the ref model: no VC0 TLP forwarded
FCINIT1_05	TLPs on other VCs (already initialized) NOT blocked during other VCs FC_INIT1	Send TLPs on VC1 while VC2 in FC_INIT1	cp_other_vc_tlp_not_blocked	Checked at the ref model: VC1 TLPs forwarded
FCINIT1_06	Physical Layer transmissions (e.g., Ordered Sets) not blocked	Monitor Physical Layer TX during FC_INIT1	cp_phy_tx_not_blocked	Checked at the ref model	PINK
FCINIT1_07	Ack/Nak DLLPs not blocked during FC_INIT1	Verify Ack/Nak DLLPs can be sent during FC_INIT1	cp_ack_nak_not_blocked_fc_init1	Checked at the ref model	PINK
FCINIT1_08	HdrScale/DataScale = 00b in InitFC1 when Scaled FC not active	Keep Scaled FC inactive; capture InitFC1 DLLP fields	cp_initfc1_scale_00b	Checked at the ref model: scale fields = 00b
FCINIT1_09	HdrScale/DataScale ≠ 00b in InitFC1 when Scaled FC active	Activate Scaled FC; capture InitFC1 DLLP fields	cp_initfc1_scale_nonzero	Checked at the ref model: scale fields = 01b/10b/11b	we can add the case of infinite buffers DataCrd &/Or HdrCrdt == 0
FCINIT1_10	HdrFC and DataFC values correctly recorded from both received InitFC1 and InitFC2 DLLPs while in FC_INIT1	Send InitFC1 DLLP; verify HdrFC/DataFC recorded; then send InitFC2 DLLP while still in FC_INIT1; verify values updated/recorded correctly	cp_initfc1_rx_hdrfc_recorded, cp_initfc2_rx_in_fc_init1_recorded	Checked at ref model: HdrFC/DataFC correctly captured from both InitFC1 and InitFC2 DLLP types
FCINIT1_11	HdrScale/DataScale recorded if Scaled FC Supported	Enable Scaled FC support; receive InitFC1; verify scale values recorded	cp_initfc1_scale_recorded	Checked at the ref model
FCINIT1_12	FI1 flag set ONLY when FC values received for ALL of P, NP, and Cpl; remains zero for any incomplete combination	Send InitFC1-P only → verify FI1=0; send InitFC1-P+NP → verify FI1=0; send InitFC1-NP only → verify FI1=0; finally send all three P+NP+Cpl → verify FI1=1	cp_fi1_requires_p_np_cpl, cp_fi1_not_set_p_only, cp_fi1_not_set_np_only, cp_fi1_not_set_p_np_only	Checked at ref model: FI1=0 for all incomplete combinations (P only, NP only, P+NP only); FI1=1 only after all three received
TRANS_INIT1_01	Exit FC_INIT1 → FC_INIT2 when FI1 set (all P, NP, Cpl received) + LinkUp=1	Send InitFC1-P, NP, Cpl; keep LinkUp=1; verify FI1 set	cp_trans_fcinit1_to_fcinit2_on_fi1	Checked at ref model: FC sub-state = FC_INIT2
TRANS_INIT1_02	Exit FC_INIT1 → DL_Inactive when Physical LinkUp=0	De-assert LinkUp during FC_INIT1	cp_trans_fcinit1_to_inactive_linkup_0	Checked at ref model: state = DL_Inactive
TRANS_INIT1_03	LinkUp=0 while FI1 being set simultaneously → DL_Inactive takes priority	Drop LinkUp exactly when last FC credit (Cpl) arrives	cp_trans_fcinit1_linkup_vs_fi1	Checked at ref model: state = DL_Inactive not FC_INIT2
FCINIT2_01	DL_Up reported during FC_INIT2 (not DL_Down)	Monitor DL status after FI1 set, during FC_INIT2	cp_dl_up_in_fc_init2	Checked at the ref model: DL_Up = 1
FCINIT2_02	TLP transmission blocked on VCx during FC_INIT2	Attempt VC0 TLP TX during FC_INIT2	cp_vc0_tlp_blocked_fc_init2	Checked at the ref model: no TLP forwarded
FCINIT2_03	InitFC2 triplet transmitted in correct order: P → NP → Cpl	Trigger FC_INIT1 entry; capture all three consecutive DLLPs on TX interface	cp_initfc1_sequence_order (bins: P_first, NP_second, Cpl_third)	Checked at ref model: DLLP[0]=InitFC2-P, DLLP[1]=InitFC2-NP, DLLP[2]=InitFC2-Cpl in strict order
FCINIT2_04	Received InitFC1/InitFC2 HdrFC and DataFC values ignored in FC_INIT2	Send InitFC2 with different HdrFC; verify local FC credits unchanged	cp_rx_hdrfc_ignored_fc_init2	Checked at the ref model
FCINIT2_05	Received InitFC1/InitFC2 HdrScale and DataScale values ignored in FC_INIT2	Send InitFC2 with different scale values; verify local scale unchanged	cp_rx_scale_ignored_fc_init2	Checked at the ref model
FCINIT2_06	FI2 set on receipt of InitFC2 DLLP for VCx	Send InitFC2 DLLP for VC0; monitor FI2	cp_fi2_set_on_initfc2	Checked at the ref model: FI2 = 1
FCINIT2_07	FI2 set by TLP even before any InitFC2 received	Send TLP on VCx before any InitFC2 arrives	cp_fi2_set_tlp_before_initfc2	Checked at the ref model: FI2 = 1
FCINIT2_08	FI2 set by UpdateFC even before any InitFC2 received	Send UpdateFC before any InitFC2 arrives	cp_fi2_set_updatefc_before_initfc2	Checked at the ref model: FI2 = 1
FCINIT2_09	HdrScale/DataScale = 00b in InitFC2 DLLPs when Scaled FC not active	Capture InitFC2 with Scaled FC inactive	cp_initfc2_scale_00b	Checked at the ref model
FCINIT2_10	HdrScale/DataScale ≠ 00b in InitFC2 when Scaled FC active	Activate Scaled FC; capture InitFC2 scale fields	cp_initfc2_scale_nonzero	Checked at the ref model
FCINIT2_11	Post-completion UpdateFC DLLPs use correct HdrScale/DataScale with Scaled FC active	Capture UpdateFC after FC init completes with Scaled FC active	cp_updatefc_scale_correct_post_fcinit2	Checked at the ref model
TRANS_INIT2_01	Exit FC_INIT2 → DL_Active when FI2 set by InitFC2 DLLP + LinkUp=1	Send InitFC2 for VCx; keep LinkUp=1	cp_trans_fcinit2_to_active_on_initfc2	Checked at ref model: state = DL_Active	TLPs without rx
TRANS_INIT2_02	Exit FC_INIT2 → DL_Active when FI2 set by TLP on VCx + LinkUp=1	Send TLP on VCx during FC_INIT2; keep LinkUp=1	cp_trans_fcinit2_to_active_on_tlp	Checked at ref model: state = DL_Active
TRANS_INIT2_03	Exit FC_INIT2 → DL_Active when FI2 set by UpdateFC DLLP + LinkUp=1	Send UpdateFC for VCx; keep LinkUp=1	cp_trans_fcinit2_to_active_on_updatefc	Checked at ref model: state = DL_Active
TRANS_INIT2_04	Exit FC_INIT2 → DL_Inactive when Physical LinkUp=0	De-assert LinkUp during FC_INIT2 before FI2 set	cp_trans_fcinit2_to_inactive_linkup_0	Checked at ref model: state = DL_Inactive
ID	Design Requirement	Stimulus Generation	Functional Coverage	Functionality Check
DLCMSC - Active
ACTIVE_01	DL_Up reported to Transaction Layer & Data Link Layers in DL_Active	Monitor DL status output during DL_Active	cp_dl_up_in_active	Checked at the ref model: DL_Up = 1
ACTIVE_02	While in Feature exchange state, DLLPs received should be one of types (Feature, InitFC1 (VC0))	Capture received DLLP and check its type	cp_active_dllp_type	Checked at the ref model
ACTIVE_03	TLPs accepted from TX Transaction Layer and forwarded to Physical Layer	Send TLP from TX TL; verify it appears at Physical Layer TX	cp_tlp_tx_tl_to_pl	Checked at the ref model
ACTIVE_04	TLPs accepted from Physical Layer TX and forwarded to RX Transaction Layer	Send TLP from Physical Layer; verify at RX TL output	cp_tlp_rx_pl_to_tl	Checked at the ref model
ACTIVE_05	Sequence Number generated and attached to each transmitted TLP	Capture transmitted TLPs; verify Seq# field present and incrementing	cp_seq_num_generated	Checked at the ref model
ACTIVE_06	Sequence Number wraps around correctly from 4095 to 0	Transmit enough TLPs to cause Seq# wraparound	cp_seq_num_wraparound	Checked at the ref model: Seq# wraps to 0 after 4095
ACTIVE_07	LCRC generated and attached to each transmitted TLP	Capture TLP; compute expected LCRC; compare to transmitted	cp_lcrc_generated_correct	Checked at the ref model
ACTIVE_08	Retry Buffer stores copy of every transmitted TLP	Transmit N TLPs; verify N copies in Retry Buffer	cp_retry_buffer_stores_all	Checked at the ref model
ACTIVE_09	Retry Buffer copy purged on receipt of positive Ack DLLP	Transmit TLP; send Ack; verify TLP removed from buffer	cp_retry_buffer_purge_on_ack	Checked at the ref model
ACTIVE_10	Replay triggered after Link Acknowledgement Timeout (no Ack received)	Withhold Ack for full timeout duration	cp_replay_on_ack_timeout	Checked at the ref model: replay starts
ACTIVE_11	Immediate replay triggered on receipt of Nak DLLP	Send Nak DLLP; monitor TX for replay start	cp_replay_on_nak	Checked at the ref model: replay starts immediately
ACTIVE_12	Backpressure applied to TX Transaction Layer when Retry Buffer full	Fill Retry Buffer to capacity; monitor backpressure signal	cp_backpressure_on_buffer_full	Checked at the ref model: backpressure asserted
ACTIVE_13	LCRC error in received TLP triggers retransmission	Inject TLP with corrupted LCRC from Physical Layer	cp_lcrc_error_triggers_replay	Checked at the ref model
ACTIVE_14	Surprise Down error reported on DL_Active→DL_Inactive with no blocking condition	Force LinkUp=0 with all blocking conditions inactive on Downstream Port	cp_surprise_down_error_reported	Checked at the ref model: error flag asserted
ACTIVE_15	No Surprise Down error triggered if DL_Active → DL_Inactive AND any suppression bit is set: Secondary Bus Reset, Link Disable, Hot Reset, PME_Turn_Off, Power-Off	Force link-down event during DL_Active with each suppression bit individually and in combination	cp_no_surprise_down_suppression	Verify Surprise Down error is NOT triggered when suppression bits are asserted
ACTIVE_16	PME_TO_Ack handshake failure still causes Surprise Down detection	Start PME_Turn_Off; fail Ack handshake; force LinkUp=0	cp_surprise_down_pme_ack_fail	Checked at the ref model: error flagged	light blue
ACTIVE_17	Simultaneous Ack timeout and Nak received → replay handled correctly	Let timeout expire while also sending Nak	cp_simultaneous_timeout_and_nak	Checked at the ref model: single replay, no duplicate
ID	Design Requirement	Stimulus Generation	Functional Coverage	Functionality Check
DLLP - CRC
CRC_1	When dllp is transmitted, CRC shall be correctly computed and appended.	DLLPs of different types are generated and checking the generated CRC.	cp_tx_dllp_crc	Checked at the ref model: CRC computed
CRC_2	When dllp is received, CRC shall be recomputed and compared: If the CRC comparison is correct, the DLLP shall be accepted and processed. / If the CRC comparison fails, the DLLP shall be discarded and shall not be processed.	DLLPs of different types are received, checking the CRC if it is correct	cp_rx_dllp_crc	Checked at the ref model: CRC computed
ID	Design Requirement	Stimulus Generation	Functional Coverage	Functionality Check
LPIF - Signals
lp_irdy_1	lp_irdy must be asserted if lp_valid is asserted and Adapter wants the phy layer to sample the data.	randomize lp_irdy =0 and monitor lp_valid	cp_lp_irdy_valid	Checked using assertions
lp_irdy_2	lp_irdy must not be presented by adapter when pl_state_sts is Reset except the status transition from LinkError to reset.	test all transitions in data_link_layer to RESET and check for lp_irdy (should be 0b except transition from LinkError to reset)	cp_lp_irdy_in_reset	Checked using assertions
lp_valid_1	When lp_data has valid data lp_valid is asserted.	assign lp_irdy and generate data on lp_data then check for lp_valid	cp_lp_valid_with_data	Checked using assertions
pl_data_1	pl_data is accepted when pl_trdy, lp_valid, and lp_irdy are asserted at the rising edge of lclk.	generate pl data with randomizion of lp_irdy, lp_valid, and pl_trdy.	cp_pl_data_accepted_valid	Checked using assertions
pl_valid_1	indication that pl_data is valid.	assign lp_irdy, pl_trdy,lp_valid and generate data on lp_data then check for lp_valid	cp_pl_valid_with_data	Checked using assertions
pl_inband_pres_1	once transition to 1b, it must stay 1b until phy layer determines the link is down (e.g.TrainError->Reset).	check for pl_inband_pres in all states (should be high in all states except RESET states)	cp_pl_inband_retrain_done	Checked using assertions
LP_DATA_1	lp_valid, and lp_irdy must be asserted continuously until flit transfer is complete.	transfer data and always check on lp_valid, and lp_irdy	cp_lp_data_when_valid	Checked using assertions
ID	Design Requirement	Stimulus Generation	Functional Coverage	Functionality Check
Negative - Testing
Neg_1	FC_INIT1 receives out-of-order InitFC1 triplet	Send NP first, then P, then Cpl	cp_fc_init1_out_of_order_rx	Checked at ref model: handled correctly per spec
Neg_2	FC_INIT1 timeout if InitFC1 triplet never fully received	send only P and NP, withhold Cpl	cp_fc_init1_incomplete	Checked at ref model: never go to init2
Neg_3	CRC error insertion	insert an error in the CRC in a generated DLLP and try to know if the other side dropped it or not	cp_crc_error	Checked at ref model: DLLP will be dropped wothout error
Neg_4	CRC correct but DLLP type field invalid/reserved	send DLLP with valid CRC but undefined type encoding	cp_invalid_dllp_type	Checked at ref model: DLLP dropped, no state corruption or error
Neg_5	FC_INIT1 triplet received with CRC error on one of three	insert error in one of these p,np,pl	cp_fc_init1_partial_crc_error	Checked at ref model: the error dropped and FI1 not set
Neg_6	FC_INIT2 receives InitFC1 again	Send InitFC1 triplet during FC_INIT2	cp_fc_init2_unexpected_initfc1	Checked at ref model: ignored (FC values not updated)
Neg_7	Feature DLLP with reserved bits set to non-zero	Send Feature DLLP with other supported features other than bit 0	cp_feature_reserved_bits	Checked at ref model
Neg_8	Corrupted Feature DLLP (CRC fail) discarded, no state update	Inject CRC-errored Feature DLLP	cp_crc_fail_feature_dllp_discarded	Checked at the ref model: Remote fields unchanged

## Assertions
Feature	Assertions
Reset	@(posedge clk)(reset) |=> ( state == DL_INACTIVE)	msh 3arfa hn7ot al assertions fen					NO EXACT TIMING INFO
while in DL_INACITVE	@(posedge clk)(state == DL_INACTIVE) |-> ( ! LP_VALID && ! LP_IRDY)	not sure
Physical Layer reporting Link is operational	@(posedge clk)(! link_up) |=> (current_state==DL_INACTIVE && LINK_STATUS== DL_DOWN )	link_up ~ pl_link_up
LINK_STATUS output is DL_UP	@(posedge clk) disable iff (reset) (state==DL_ACTIVE || state==FC_INIT2 ) |-> (LINK_STATUS==DL_UP)
LINK_STATUS output is DL_DOWN	@(posedge clk) disable iff (reset) (state inside {DL_INACTIVE, DL_FEATURE, FC_INIT1}) |-> (LINK_STATUS == DL_DOWN)
Entry of dl_inactive	@(posedge clk) disable iff (reset) (state ==DL_INACTIVE && $past(state) != DL_INACTIVE && Feature Exchange Supported) |-> ( Remote Data Link Feature Supported ==23'b0 && !Remote Data Link Feature Supported Valid fields )	IDK how i will access if this port support feature exchange or not from config object, and access other registers to check they cleared or not so i think any register based assertion maybe discarded
Entry of dl_Feature	@(posedge clk) disable iff (reset) (state ==DL_FEATURE && $past(state) != DL_FEATURE ) |-> ( Remote Data Link Feature Supported ==23'b0 && !Remote Data Link Feature Supported Valid fields )
FC_INIT1 to DL_Inactive when Physical LinkUp=0	@(posedge clk)(state inside { DL_FEATURE, FC_INIT1, FC_INIT2,DL_ACTIVE} && ! pl_link_up) |=> (state == DL_INACTIVE);
lp_valid requires lp_irdy	@(posedge lclk) lp_irdy |-> lp_valid
trdy_requires_link	@(posedge lclk) pl_trdy|-> pl_link_up
inactive_transitions	@(posedge lclk) $past(state) == INACTIVE && state != INACTIVE|-> state inside {FEATURE,INIT}
feature_transitions	@(posedge lclk)$past(state) == FEATURE && state != FEATURE|-> state inside {INIT,INACTIVE}
init_transitions	@(posedge lclk) $past(state) == FC_INIT && state != FC_INIT|-> state inside {ACTIVE,INACTIVE}